## Black Box - TP_01
PROJECT INFORMATION
Project Identifier | DC Motor Speed Controller
Test ID | Black Box - TP_01
Test Version | 1
Requirements to Test
Author | Chavez, José
Date | 2019-10-29
Purpose and Description | The purpose of this test procedure is to verify that the code sets duty cycle percentage information when the set point changes its position. TS-01 verifies the value of duty cycle data increases in the LCD display. TS-02 verifies the value of duty cycle data decreases in the LCD display.
Test Setup
Step # | Step Helper | Note Helper | Text | Tester Notes
1 | 1 | 0 | Open e2 Studio.
2 | 1 | 0 | This Test Procedure will load and debug the following standard build - DC Motor Speed Controller
3 | 1 | 0 | Build, load and resume the program (free run) DC Motor Speed Controller.
4 | 0 | 1 | Note: Start Test Procedure steps.
Test Procedure
Step # | Verify # | Step Helper | Verify Helper | Note Helper | Expected Result | Actual Result | Result | Tester Notes
|  | 0 | 0 | 1 | Note: TS-01
1 |  | 1 | 0 | 0 | Turn on the motor
2 |  | 1 | 0 | 0 | Rotate potentiometer clockwise
| 1 | 0 | 1 | 0 | Verify duty cycle shown in the LCD display is increasing
|  | 0 | 0 | 1 | Note: TS-02
5 |  | 1 | 0 | 0 | Rotate potentiometer counter clockwise
| 2 | 0 | 1 | 0 | Verify duty cycle shown in the LCD display is decreasing
Note: Run Test Cleanup.
Total | Verifies |  |  |  | 2
| Passed |  |  |  | 2
| Failed |  |  |  | 0
Test Cleanup
Step # | Step Helper | Note Helper | Text | Tester Notes
43775 | 1 | 0 | Terminate debug session in e2 Studio. Close all opened files.
43776 | 1 | 0 | Close e2 Studio.
43777 | 1 | 0 | Turn off motor.

## Black Box - TP_02
PROJECT INFORMATION
Project Identifier | DC-Motor Speed Controller
Test ID | Black Box - TP_02
Test Version | 1
Requirements to Test
Author | Chavez, José
Date | 2019-10-30
Purpose and Description | The purpose of this test procedure is to verify that the code sets motor speed rpm information when the set point changes its position. TS-01 verifies the value of speed rpm data increases in the LCD display. TS-02 verifies the value of speed rpm data decreases in the LCD display.
Test Setup
Step # | Step Helper | Note Helper | Text | Tester Notes
1 | 1 | 0 | Open e2 Studio.
1 | 1 | 0 | This Test Procedure will load and debug the following standard build - DC Motor Speed Controller
1 | 1 | 0 | Build and load DC Motor Speed Controller.
1 | 0 | 1 | Note: Start Test Procedure steps.
Test Procedure
Step # | Verify # | Step Helper | Verify Helper | Note Helper | Expected Result | Actual Result | Result | Tester Notes
|  | 0 | 0 | 1 | Note: TS-01
1 |  | 1 | 0 | 0 | Turn on the motor
2 |  | 1 | 0 | 0 | Rotate potentiometer clockwise
| 1 | 0 | 1 | 0 | Verify duty cycle shown in the LCD display is increasing
|  | 0 | 0 | 1 | Note: TS-02
5 |  | 1 | 0 | 0 | Rotate potentiometer counter clockwise
| 2 | 0 | 1 | 0 | Verify duty cycle shown in the LCD display is decreasing
Note: Run Test Cleanup.
Total | Verifies |  |  |  | 2
| Passed |  |  |  | 2
| Failed |  |  |  | 0
Test Cleanup
Step # | Step Helper | Note Helper | Text | Tester Notes
43776 | 1 | 0 | Terminate debug session in e2 Studio. Close all opened files.
43777 | 1 | 0 | Close e2 Studio.
43778 | 1 | 0 | Turn off motor.

## Black Box - TP_03
PROJECT INFORMATION
Project Identifier | DC-Motor Speed Controller
Test ID | Black Box - TP_03
Test Version | 1
Requirements to Test
Author | Chavez, José
Date | 2019-10-31
Purpose and Description | The purpose of this test procedure is to verify that the code displays either short to ground and short to batterie diagnostics information when the See Diagnostics button is pressed in the LCD display. TS-01 verifies that diagnostics information displays short to batterie TS-02 verifies that diagnostics information displays short to ground
Test Setup
Step # | Step Helper | Note Helper | Text | Tester Notes
1 | 1 | 0 | Open e2 Studio.
1 | 1 | 0 | This Test Procedure will load and debug the following standard build - DC Motor Speed Controller
1 | 1 | 0 | Build and load DC Motor Speed Controller.
1 | 0 | 1 | Note: Start Test Procedure steps.
Test Procedure
Step # | Verify # | Step Helper | Verify Helper | Note Helper | Expected Result | Actual Result | Result | Tester Notes
|  | 0 | 0 | 1 | Note: TS-01
1 |  | 1 | 0 | 0 | Turn on the motor
2 |  | 1 | 0 | 0 | Rotate potentiometer clockwise until it cant be rotated anymore
4 |  | 1 | 0 | 0 | Touch the See Diagnostics button in the LCD display
| 1 | 0 | 1 | 0 | Verify LCD display shows short to battery message
|  | 0 | 0 | 1 | Note: TS-02
5 |  | 1 | 0 | 0 | Rotate potentiometer counter clockwise until it cant be rotated anymore
| 2 | 0 | 1 | 0 | Verify LCD display shows short to ground message
Note: Run Test Cleanup.
Total | Verifies |  |  |  | 2
| Passed |  |  |  | 2
| Failed |  |  |  | 0
Test Cleanup
Step # | Step Helper | Note Helper | Text | Tester Notes
43777 | 1 | 0 | Terminate debug session in e2 Studio. Close all opened files.
43778 | 1 | 0 | Close e2 Studio.
43779 | 1 | 0 | Turn off motor.