## White Box - TP_01
PROJECT INFORMATION
Project Identifier | DC Motor Speed Controller
Test ID | White Box - TP_01
Test Version | 1
Requirements to Test
Author | Chavez, José
Date | 2019-10-29
Purpose and Description | The purpose of this test procedure is to verify that the code sets LCD text_string duty cycle percentage when the event type is set to DC_UPDATE_EVENT. TS-01 verifies the value of duty cycle data is sent to LCD display and shown in GUI. TS-02 verifies the value of duty cycle data is not sent to LCD display and not shown in GUI.
Test Setup
Step # | Step Helper | Note Helper | Text | Tester Notes
1 | 1 | 0 | Open e2 Studio.
2 | 1 | 0 | This Test Procedure will load and debug the following standard build - DC Motor Speed Controller
3 | 1 | 0 | Build and load DC Motor Speed Controller.
4 | 0 | 1 | Note: Start Test Procedure steps.
Test Procedure
Step # | Verify # | Step Helper | Verify Helper | Note Helper | Expected Result | Actual Result | Result | Tester Notes
|  | 0 | 0 | 1 | Note: TS-01
1 |  | 1 | 0 | 0 | Run to: /* XXX WB:guiapp_event_handlers.c:window1_handler() - LCD Display information updates */
2 |  | 1 | 0 | 0 | Set event_ptr->gx_event_type to DC_UPDATE_EVENT
3 |  | 1 | 0 | 0 | Run to: /* XXX WB:guiapp_event_handlers.c:window1_handler() - Send duty cycle data to LCD Display */
4 |  | 1 | 0 | 0 | Set char_dcDisplay to "50%"
| 1 | 0 | 1 | 0 | Verify LCD Display refresh its duty cycle value information to "50%"
|  | 0 | 0 | 1 | Note: TS-02
5 |  | 1 | 0 | 0 | Run to: /* XXX WB:guiapp_event_handlers.c:window1_handler() - LCD Display information updates */
6 |  | 1 | 0 | 0 | Set event_ptr->gx_event_type to SPEED_UPDATE_EVENT
7 |  | 1 | 0 | 0 | Run to: /* XXX WB:guiapp_event_handlers.c:window1_handler() - Send duty cycle data to LCD Display */
8 |  | 1 | 0 | 0 | Set char_dcDisplay to "70%"
| 2 | 0 | 1 | 0 | Verify LCD Display DO NOT refresh its duty cycle value information to "70%"
Note: Run Test Cleanup.
Total | Verifies |  |  |  | 2
| Passed |  |  |  | 2
| Failed |  |  |  | 0
Test Cleanup
Step # | Step Helper | Note Helper | Text | Tester Notes
43775 | 1 | 0 | Terminate debug session in e2 Studio. Close all opened files.
43776 | 1 | 0 | Do a simple Run or press F5.
43777 | 1 | 0 | Close e2 Studio.

## White Box - TP_02
PROJECT INFORMATION
Project Identifier | DC-Speed Motor Controller
Test ID | White Box - TP_02
Test Version | 1
Requirements to Test
Author | Chavez, José
Date | 2019-10-30
Purpose and Description | The purpose of this test procedure is to verify that the code sets LCD text_string duty cycle percentage when the event type is set to SPEED_UPDATE_EVENT. TS-01 verifies the value of speed rpm data is sent to LCD display and shown in GUI. TS-02 verifies the value of speed rpm data is not sent to LCD display and not shown in GUI.
Test Setup
Step # | Step Helper | Note Helper | Text | Tester Notes
1 | 1 | 0 | Open e2 Studio.
1 | 1 | 0 | This Test Procedure will load and debug the following standard build - DC Motor Speed Controller
1 | 1 | 0 | Build and load DC Motor Speed Controller.
1 | 0 | 1 | Note: Start Test Procedure steps.
Test Procedure
Step # | Verify # | Step Helper | Verify Helper | Note Helper | Expected Result | Actual Result | Result | Tester Notes
|  | 0 | 0 | 1 | Note: TS-01
1 |  | 1 | 0 | 0 | Run to: /* XXX WB:guiapp_event_handlers.c:window1_handler() - LCD Display information updates */
2 |  | 1 | 0 | 0 | Set event_ptr->gx_event_type to SPEED_UPDATE_EVENT
3 |  | 1 | 0 | 0 | Run to: /* XXX WB:guiapp_event_handlers.c:window1_handler() - Send speed rpm data to LCD Display */
4 |  | 1 | 0 | 0 | Set char_speedDisplay to "1200 RPM"
| 1 | 0 | 1 | 0 | Verify LCD Display refresh its duty cycle value information to "1200 RPM"
|  | 0 | 0 | 1 | Note: TS-02
5 |  | 1 | 0 | 0 | Run to: /* XXX WB:guiapp_event_handlers.c:window1_handler() - LCD Display information updates */
6 |  | 1 | 0 | 0 | Set event_ptr->gx_event_type to DC_UPDATE_EVENT
7 |  | 1 | 0 | 0 | Run to: /* XXX WB:guiapp_event_handlers.c:window1_handler() - Send speed rpm data to LCD Display */
8 |  | 1 | 0 | 0 | Set char_speedDisplay to "950 RPM"
| 2 | 0 | 1 | 0 | Verify LCD Display DO NOT refresh its duty cycle value information to 950 RPM
Note: Run Test Cleanup.
Total | Verifies |  |  |  | 2
| Passed |  |  |  | 2
| Failed |  |  |  | 0
Test Cleanup
Step # | Step Helper | Note Helper | Text | Tester Notes
43776 | 1 | 0 | Terminate debug session in e2 Studio. Close all opened files.
43777 | 1 | 0 | Do a simple Run or press F5.
43778 | 1 | 0 | Close e2 Studio.